## Lab scale materials and energy
Case 1 Batch ultrasound with gluconic acid, 1% solids (from chapter 2)
|  |  |  | Ultrasound |  | Centrifuge |  |  | kWh | kWh
| Lab/bench scale |  | Scaling factor | 300 | W | 1400 | W |  | 0.3 | 1.4
Volume (L) | 1 |  | 10000000 | 0.11 | $/kWh | 0.11 | $/kWh
Soil loaded (kg) | 0.01 |  |  | 0.5 | hr | 0.08 | hr
REE leached (kg) | 0.00011165 |  |  | 0.02 |  | 0.01
Volume acid per batch (L) | 0.99 |  |  | 0.6 | kW/h | 17.5 | kw/h
Ultrasound power | 0.3 | kW
Energy price | 0.11 | $/kWh
Time | 0.5 | hour |  |  | Lab Scale
Centrifuge power | 1.4 | kW |  |  |  | REE yield (kg) | Energy used (kW) | Time (h) | kWh | $/kWh | Energy price ($) | $/kg yield | $/kg yield | soil mass (g) | $/g soil processed
Energy price | 0.11 | $/kWh |  |  | Batch gluconic acid | 0.11165 | 1.7 | 0.58 | 0.986 | 0.11 | 0.10846 | 0.97143 | 971.4286 | 10 | 0.010846
Time | 0.08 | hour |  |  | Continuous gluconic acid | 1.708 | 1.7 | 6.08 | 10.336 | 0.11 | 1.137 | 0.66567 | 665.6674 | 400 | 0.0028424
[5 empty] | Continuous citric acid | 2.436 | 1.7 | 6.08 | 10.336 | 0.11 | 1.137 | 0.46673 | 466.7323 | 400 | 0.0028424
Case 2 Continuous ultrasound with gluconic acid, 10% solids (chapter 3) |  |  |  |  | Energy |  |  |  |  | Reagent cost | [5 empty] | Total cost
[6 empty] | $/g REE leached | $/kg soil processed |  |  |  | wt % | $/L acid | L acid | $ acid |  |  | Acid cost ($) | Energy cost ($) | Total ($) | Total $/g soil
| Lab/bench scale |  | Scaling factor |  | Batch gluconic acid | 0.97143 | 10.846 |  |  | Batch gluconic | 50 | 42.65 | 0.99 | 42.2235 |  | Batch gluconic | 42.2235 | 0.10846 | 42.332 | 4.2332
Volume (L) | 4 |  | 250000 |  | Continuous gluconic acid | 0.66567 | 2.8424 |  |  | Continuous gluconic | 50 | 42.65 | 7.2 | 307.08 |  | Continuous gluconic | 307.08 | 1.137 | 308.217 | 0.77054
Soil loaded (kg) | 0.4 |  |  |  | Continuous citric acid | 0.46673 | 2.8424 |  |  | Continuous citric | 50 | 3.1929 | 7.2 | 22.9892 |  | Continuous citric | 22.9892 | 1.137 | 24.1262 | 0.060315
REE leached (kg) | 0.001708
Volume acid per batch (L) | 7.2
Ultrasound power | 0.3 | kW
Energy price | 0.11 | $/kWh
Time | 6 | hour
Centrifuge power | 1.4 | kW
Energy price | 0.11 | $/kWh
Time | 0.08 | hour
Case 3 Continuous ultrasound with citric acid, 10% solids (chapter 3)
| Lab/bench scale |  | Scaling factor
Volume (L) | 4 |  | 250000
Soil loaded (kg) | 0.4
REE leached (kg) | 0.002436
Volume acid per batch (L) | 7.2
Ultrasound power | 0.3 | kW
Energy price | 0.11 | $/kWh
Time | 6 | hour
Centrifuge power | 1.4 | kW
Energy price | 0.11 | $/kWh
Time | 0.08 | hour
Note on B21: [Threaded comment] Your version of Excel allows you to read this threaded comment; however, any edits to it will get removed if the file is opened in a newer version of Excel. Learn more: https://go.microsoft.com/fwlink/?linkid=870924 Comment: Replenished acid after 3 hours with recycled solids
Note on B35: [Threaded comment] Your version of Excel allows you to read this threaded comment; however, any edits to it will get removed if the file is opened in a newer version of Excel. Learn more: https://go.microsoft.com/fwlink/?linkid=870924 Comment: Replenished acid after 3 hours with recycled solids

## Lab scale emissions
Organic acid | Ultrasound treatment | Total emissions kg CO2 equivalent | g REE leached | emissions/g yield | emissions/g soil
Gluconic | Batch | 0.06 | 0.11165 | 0.53739 | 0.006
Gluconic | Continuous | 2.78 | 1.708 | 1.6276 | 0.00695
Citric | Continuous | 2.78 | 2.436 | 1.1412 | 0.00695
| Emissions (kg CO2 eq)/g REE leached | Emissions (kg CO2 eq)/g soil
Batch gluconic acid | 0.53739 | 0.006
Continuous gluconic acid | 1.6276 | 0.00695
Continuous citric acid | 1.1412 | 0.00695
Emissions (kg CO2 eq)/g soil
Batch gluconic acid | 0.006
Continuous gluconic acid | 0.00695
Continuous citric acid | 0.00695

## Lab scale materials calculation
| $ | Volume (L) | $/L |  |  | $ | Mass (kg) | water (kg) | $/kg solution | density | Volume (L) | $/L acid | $/kg water
Gluconic acid 50% w/w | 42.65 | 1 | 42.65 |  | Citric acid 100% anhydrous | 35.95 | 4.54
25% w/w dilution | 21.325 | 1 | 21.325 |  | 50% w/w | 35.95 | 4.54 | 4.54 | 3.9593 | 1.24 | 11.2592 | 3.1929 | 0.002
[5 empty] | 25% w/w | 35.95 | 4.54 | 9.08 | 2.6395 | 1.1 | 14.982 | 2.3995 | 0.002
[5 empty] | Gluconic acid | $/L acid | density (g/mL) | Mass (kg) | water (kg) | $/kg water | $ water | $ acid
[5 empty] | 50% w/w | 42.65 | 1.25 | 1250
[5 empty] | 25% w/w |  |  | 1250 | 1250 | 0.002 | 2.5 | 42.65
[6 empty] | mL | kg
|  |  |  | continuous | gluconic | 7200 | 9
[5 empty] | citric | 7200 | 8.928
|  |  |  | batch | gluconic | 990 | 1.2375
[6 empty] | mL | kg
|  |  |  | gluconic |  | 6923000 | 8653.75
|  |  |  | citric |  | 6923000 | 8584.52
Note on A2: [Threaded comment] Your version of Excel allows you to read this threaded comment; however, any edits to it will get removed if the file is opened in a newer version of Excel. Learn more: https://go.microsoft.com/fwlink/?linkid=870924 Comment: https://www.fishersci.com/shop/products/gluconic-acid-50-wt-solution-water-thermo-scientific/AC119890010
Note on F2: [Threaded comment] Your version of Excel allows you to read this threaded comment; however, any edits to it will get removed if the file is opened in a newer version of Excel. Learn more: https://go.microsoft.com/fwlink/?linkid=870924 Comment: https://www.amazon.com/Spicy-World-Citric-10-Pound-NON-GMO/dp/B002DCPR9C/ref=sr_1_11?crid=G29HQWFI2FFF&dib=eyJ2IjoiMSJ9.Ry3NoqKA4S_YiQR3SNRSZ2mvEB4aEE5n570npqnzAzizbUeoDIZwY0G8GWL3KTZPVLVBs9OzJrQHOe6NZiMjelzbZodHzyxhBkteRLKI-UHX4QNGZXgA28aSSsmQIfxUcjktxyWc_eZATCNp1UqpN-_QCUwOR2IIMEYyGIWJEWX11-zyNA-EhQweJ_BvoT6MZkruSOYIBiviO86BI3DuZRMx0vw0JYi9ODEa5C-EUo5e8O49B43G3R5wAE2e1k9NFb9tSWP-AG9BqCXRk5LhFhH4Y7B9qd2zhS84Y9N9q3E.FtbLU1VjXtVijgbYbpVbrtJ2DLhw226jZUnk3Y4tK_I&dib_tag=se&keywords=citric+acid+food+grade&qid=1727715282&rdc=1&sprefix=citric+acid+food+grad%2Caps%2C127&sr=8-11

## Batch ultrasound
Case 3 | Small scale (lab/bench) |  | Large scale per day | Scaling factor per day
Capacity (L) | 1 |  | 38500 | 38500 |  | Per 385 kg soil processed (per day)
Soil loaded (kg) | 0.01 |  | 385 |  |  | Power (kWh) | Total CO2 | Total N2O | Total CH4 | kg mixed REEs | Time (hours) | kg REE/h
REE leached (kg) | 0.00011165 |  | 4.3 |  | case 3 | 37961 | 10199.52
Volume acid per batch (L) | 0.99 |  | 38115
Ultrasound power | 0.3 | kW | 11550
Energy price | 0.11 | $/kWh | 0.11
Time | 0.5 | hour | 0.5 |  |  | Per 100,000 kg of soil processed (per year, 260 days)
Centrifuge power | 1.4 | kW | 53900 |  |  | Power (kWh) | Total CO2 | Total N2O | Total CH4 | kg mixed REEs | Time (hours) | kg REE/h
Energy price | 0.11 | $/kWh | 0.11 |  | case 3 | 9869860 | 2651875.2
Time | 0.08 | hour | 0.08

## Scale up information
| Soil processed per year (kg) | REE percentage in soil | REEs present in soil (kg) | Leaching yield (kg)
Citric | 100000 | 0.035 | 3500 | 609
Gluconic | 100000 | 0.035 | 3500 | 427

## Full scale material calculation
| $ | Volume (L) | $/L |  | $ | Mass (kg) | water (kg) | $/kg solution | density | Volume (L) | $/L acid | $/kg water
Gluconic acid 50% w/w | 2761 | 200 | 13.805 | Citric acid 100% anhydrous | 4802.45 | 907.0295
25% w/w dilution | 1380.5 | 200 | 6.9025 | 50% w/w | 4802.45 | 907.0295 | 907.0295 | 2.6474 | 1.24 | 2249.4331 | 2.135 | 0.002
|  |  |  | 25% w/w | 4802.45 | 907.0295 | 1814.059 | 1.7649 | 1.1 | 2993.1973 | 1.6045 | 0.002
Note on A3: [Threaded comment] Your version of Excel allows you to read this threaded comment; however, any edits to it will get removed if the file is opened in a newer version of Excel. Learn more: https://go.microsoft.com/fwlink/?linkid=870924 Comment: https://www.spectrumchemical.com/d-gluconic-acid-50-percent-aqueous-solution-gl105?srsltid=AfmBOooF_Er38HWctMYZ9bAFx-aAsGVvCgRMQ6AaLM8tdCXdjYbET7V3
Note on G3: [Threaded comment] Your version of Excel allows you to read this threaded comment; however, any edits to it will get removed if the file is opened in a newer version of Excel. Learn more: https://go.microsoft.com/fwlink/?linkid=870924 Comment: https://www.wholesalesuppliesplus.com/products/citric-acid-powder.aspx?srsltid=AfmBOora3y7cW2wKpK9WOLa1UU91WEHgSiTo9uRcRRWSJc56jgSOCYLg
Note on I3: [Threaded comment] Your version of Excel allows you to read this threaded comment; however, any edits to it will get removed if the file is opened in a newer version of Excel. Learn more: https://go.microsoft.com/fwlink/?linkid=870924 Comment: 2,000 lb of citric acid converted to kg

## Full scale materials and energy
Case 2 Continuous ultrasound with gluconic acid, 10% solids (chapter 3)
|  |  |  | Per day | Per year
| Lab/bench scale |  | Large scale per day (260 days per year) | Scaling factor | Scaling factor
Volume (L) | 4 |  | 3846.1538 | 961.5385 | 250000
Soil loaded (kg) | 0.4 |  | 384.6154
REE leached (kg) | 0.001708 |  | 1.6423
Volume acid per batch (L) | 7.2 |  | 6923.0769 |  |  | Large scale (per day, 385 kg soil)
Ultrasound power | 0.3 | kW | 288.4615 |  |  |  | REE yield (kg) | Energy used (kW) | Time (h) | kWh | $/kWh | Energy price ($) | $/kg yield | soil mass (kg) | $/kg soil processed
Energy price | 0.11 | $/kWh | 0.11 |  |  | Continuous gluconic acid | 1.6423 | 1634.6154 | 6.08 | 9938.4615 | 0.11 | 1093.2308 | 665.6674 | 384.6154 | 2.8424
Time | 6 | hour | 6 |  |  | Continuous citric acid | 2.3423 | 1634.6154 | 6.08 | 9938.4615 | 0.11 | 1093.2308 | 466.7323 | 384.6154 | 2.8424
Centrifuge power | 1.4 | kW | 1346.1538
Energy price | 0.11 | $/kWh | 0.11 |  |  | Energy cost (per day, 385 kg soil) |  |  |  |  | Reagent cost (per day, 385 kg soil) |  |  |  |  | Total cost (per day, 385 kg soil)
Time | 0.08 | hour | 0.08 |  |  |  | $/kg REE leached | $/kg soil processed |  |  |  | wt % | $/L acid | L acid | $ acid |  | Acid cost ($) | Energy cost ($) | Total ($) | Total $/kg soil
[6 empty] | Continuous gluconic acid | 665.6674 | 2.8424 |  |  | Continuous gluconic | 50 | 13.805 | 6923.0769 | 95573.0769 | Continuous gluconic | 95573.0769 | 1093.2308 | 96666.3077 | 251.3324
Case 3 Continuous ultrasound with citric acid, 10% solids (chapter 3) | [5 empty] | Continuous citric acid | 466.7323 | 2.8424 |  |  | Continuous citric | 50 | 2.135 | 6923.0769 | 14780.4932 | Continuous citric | 14780.4932 | 1093.2308 | 15873.724 | 41.2717
| Lab/bench scale |  | Large scale per day (260 days per year) | Scaling factor
Volume (L) | 4 |  | 3846.1538 | 961.5385
Soil loaded (kg) | 0.4 |  | 384.6154 |  |  | Large scale (per year, 100 tonnes)
REE leached (kg) | 0.002436 |  | 2.3423 |  |  |  | REE yield (kg) | Energy used (kW) | Time (h) | kWh | $/kWh | Energy price ($) | $/kg yield | soil mass (kg) | $/kg soil processed
Volume acid per batch (L) | 7.2 |  | 6923.0769 |  |  | Continuous gluconic acid | 427 | 425000 | 1580.8 | 2584000 | 0.11 | 284240 | 665.6674 | 100000 | 2.8424
Ultrasound power | 0.3 | kW | 288.4615 |  |  | Continuous citric acid | 609 | 425000 | 1580.8 | 2584000 | 0.11 | 284240 | 466.7323 | 100000 | 2.8424
Energy price | 0.11 | $/kWh | 0.11
Time | 6 | hour | 6 |  |  | Energy cost (per year, 100 tonnes) |  |  |  |  | Reagent cost (per year, 100 tonnes) |  |  |  |  | Total cost (per year, 100 tonnes) | [5 empty] | Acid | Energy
Centrifuge power | 1.4 | kW | 1346.1538 |  |  |  | $/kg REE leached | $/kg soil processed |  |  |  | wt % | $/L acid | L acid | $ acid |  | Acid cost ($) | Energy cost ($) | Total ($) | Total $/kg soil | Total $/tonne soil | % total cost | % total cost
Energy price | 0.11 | $/kWh | 0.11 |  |  | Continuous gluconic acid | 665.6674 | 2.8424 |  |  | Continuous gluconic | 50 | 13.805 | 1800000 | 24849000 | Continuous gluconic | 24849000 | 284240 | 25133240 | 251.3324 | 251332.4 | 98.87% | 1.131%
Time | 0.08 | hour | 0.08 |  |  | Continuous citric acid | 466.7323 | 2.8424 |  |  | Continuous citric | 50 | 2.135 | 1800000 | 3842928.2359 | Continuous citric | 3842928.2359 | 284240 | 4127168.2359 | 41.2717 | 41271.6824 | 93.11% | 6.887%
LCA Data
[7 empty] | Energy used (kWh) | CO2 emissions | N2O emissions | CH4 emissions | Total emissions (co2 eq.) | GWP/tonne soil | GWP/kg soil
[6 empty] | Gluconic acid | 2584000 | 6942800 | 54.4 | 278.8 | 6943133.2 | 69431.332 | 69.4313
[6 empty] | Citric acid | 2584000 | 6942800 | 54.4 | 278.8 | 6943133.2 | 69431.332 | 69.4313
Case study
[7 empty] | Energy used (kWh) | CO2 emissions | CO2 emissions/tonne soil | CO2 emissions/hour | Mass REEs leached (kg) | kg REE/hour
[6 empty] | Batch | 9869860 | 2651875.2 | 26518.752 | 1188771641.3793 | 1117.6165 | 7.4113
[6 empty] | Continuous (gluconic) | 671840000 | 6942800 | 69428 | 4391.9534 | 427 | 0.27012
[6 empty] | Continuous (citric) | 671840000 | 6942800 | 69428 | 4391.9534 | 609 | 0.38525
Ultrasound units needed per day
[6 empty] | Batch | 38500
[6 empty] | Continuous | 961.5385

## Sensitivity analysis
|  |  |  | Per day | Per year |  | Purchased organic acids
| Lab/bench scale |  | Large scale per day (260 days per year) | Scaling factor | Scaling factor |  | Large scale (per year, 100 tonnes)
Volume (L) | 4 |  | 3846.1538 | 961.5385 | 250000 |  |  | REE yield (kg) | Energy used (kW) | Time (h) | kWh | $/kWh | Energy price ($) | $/kg yield | soil mass (kg) | $/kg soil processed
Soil loaded (kg) | 0.4 |  | 384.6154 |  |  |  | Continuous gluconic acid | 427 | 425000 | 1580.8 | 2584000 | 0.11 | 73902400 | 173073.5363 | 100000 | 739.024
REE leached (kg) | 0.001708 |  | 1.6423 |  |  |  | Continuous citric acid | 609 | 425000 | 1580.8 | 2584000 | 0.11 | 73902400 | 121350.4105 | 100000 | 739.024
Volume acid per batch (L) | 7.2 |  | 6923.0769
Ultrasound power | 0.3 | kW | 288.4615 |  |  |  | Energy cost (per year, 100 tonnes) |  |  |  |  | Reagent cost (per year, 100 tonnes)
Energy price | 0.11 | $/kWh | 0.11 |  |  |  |  | $/kg REE leached | $/kg soil processed |  |  |  | wt % | $/L acid | L acid | $ acid | $/tonne
Time | 6 | hour | 6 |  |  |  | Continuous gluconic acid | 173073.5363 | 739.024 |  |  | Continuous gluconic | 50 | 13.805 | 1800000 | 24849000 | 248490
Centrifuge power | 1.4 | kW | 1346.1538 |  |  |  | Continuous citric acid | 121350.4105 | 739.024 |  |  | Continuous citric | 50 | 2.135 | 1800000 | 3842928.2359 | 38429.2824
Energy price | 0.11 | $/kWh | 0.11
Time | 0.08 | hour | 0.08
LCA Data
[8 empty] | Energy used (kWh) | CO2 emissions | N2O emissions | CH4 emissions | Total emissions (co2 eq.) | GWP/tonne soil | GWP/kg soil
Water (biolixiviant production) | 325054 | kg | 0.002 | $/kg | 650.108 |  | Gluconic acid
Glucose for biolixiviant production | 8000 | kg | 0.8708 | $/kg | 6966.4 |  | Citric acid
7616.508
Microbially produced organic acids
Bioilixiviant production energy | 22725.7883 | kWh |  |  |  |  | Large scale (per year, 100 tonnes)
[8 empty] | REE yield (kg) | Energy used (kW) | Time (h) | kWh | $/kWh | Energy price ($) | $/kg yield | soil mass (kg) | $/kg soil processed
[7 empty] | Continuous gluconic | 427 |  |  | 2606725.7883 | 0.11 | 286739.8367 | 671.5219 | 100000 | 2.8674
[7 empty] | Continuous citric | 609 |  |  | 2606725.7883 | 0.11 | 286739.8367 | 470.8372 | 100000 | 2.8674
[7 empty] | Energy cost (per year, 100 tonnes) |  |  |  |  | Reagent cost (per year, 100 tonnes)
[8 empty] | $/kg REE leached | $/kg soil processed |  |  |  | Glucose and water ($) | $/tonne
[7 empty] | Continuous gluconic | 671.5219 | 2.8674 |  |  | Continuous gluconic | 7616.508 | 76.1651
[7 empty] | Continuous citric | 470.8372 | 2.8674 |  |  | Continuous citric | 7616.508 | 76.1651
LCA data
[8 empty] | Energy used (kWh) | CO2 emissions | N2O emissions | CH4 emissions | Total emissions (co2 eq.) | GWP/tonne soil | GWP/kg soil
Gluconic
Citric
0.99969
[7 empty] | Organic acid | $/tonne |  |  | Energy usage | Energy usage/tonne
[6 empty] | Purchased | Gluconic acid | 248490 |  | Commercial | 2584000 | 25840
[7 empty] | Citric acid | 38429.2824 |  | Microbial | 2606725.7883 | 26067.2579
[6 empty] | Microbial | Gluconic acid | 76.1651
[7 empty] | Citric acid | 76.1651 |  |  | Commercial | Microbial
[10 empty] | Energy usage | 2584000 | 2606725.7883
[10 empty] | $/tonne gluconic | 248490 | 76.1651
[10 empty] | $/tonne citric | 38429.2824 | 76.1651
Note on B21: [Threaded comment] Your version of Excel allows you to read this threaded comment; however, any edits to it will get removed if the file is opened in a newer version of Excel. Learn more: https://go.microsoft.com/fwlink/?linkid=870924 Comment: Scaled based on Thompson et al., also used in Brown et al. 2024

## Comparison with other studies
Study | GWP/ton | Electricity (kWh/year) | ton material/kWh | kwh/ton
Thompson et al 2018 | 229 | 4281084 | 0.0044003 | 227.2579
Jin et al 2019 | 279 | 7467000 | 0.0025445 | 393
Brown et al 2024 (batch ultrasound treatment) | 0.166 | 2365825 | 4.2269e-05 | 23658.25
This study (gluconic) | 0.313 | 2584000 | 3.87e-05 | 25840
This study (citric) | 0.278 | 2584000 | 3.87e-05 | 25840